## Sheet1
Delivery note Number:
Date:
Client Name
Delivery Address:
Telephone :
Notes for recipient: |  | Please see a list below of the materials received
Item | Picture of the pallet | Description/Door number | Door Size | IFC Label Number | Job Allocation
1
2
3
4
5
6
7
8
9
10
11
12
13
14
15
16
17
18
19
20
21
22
Quality Checked By
Date
Storage Conditions
Do not store doors leaves standing upright or leaning as this causes bowing.
Stack horizontally lying flat on level supports such as pallets or levelled timber bearers that extend across the full width of the bottom door leaf.
Stack with the largest door leaf at the bottom with size reducing up the stack.
Provide support at the centre of the bottom door leaf and at 300mm from each end. If over 2150 in height, provide a second intermediate support.
Cover the support with cardboard or similar to prevent marking.
Plain flush door leaves can be stacked without intermediate separation to a maximum of around 20 door leaves.
When door leaves have projections such as glazing beads or pre-fitted hardware, provide intermediate battens to allow clearance.
Assemblies
The same principles apply when sorting door assemblies.
Stack with the door leaf lying in the closed position on the doorframe doorstop.
Separate each assembly with battens to ensure that projections such as hinge knuckles do not cause damage.
Contact numbers for any questions
Tina@vpk.ltd
2088528800